## Sheet1
Annexure-2
BOQ for Testing of 400 kV Current Transformer
S. No. | Description | Quantity | UOM | Unit Rate | Amount
A | Testing of 400 kV Current Transformer, Make: MWB(Shanghai) Co., Ltd Trench, China Type: IOSK 420, Ref. Standard: IEC 60044-1, GB 1208 Normal Voltage: 420 kV, Rated Freq.: 50 Hz, Rated Primary Voltage: 420 kV/ √3, Rated Primary Current: 3000 A, Rated Primary Current: 1A, Type of CT as per Core: 8 Cores. i. IR value with Polarization Index (PI) ii. Capacitance Measurement & Tan Delta iii. Secondary DC Winding Resistance measurement iv. Primary Injection Test & Ratio Test v. Polarity Test vi. Magnetizing Curve Test (Knee Point) | 54 | No.
B | Per visit charges (considering maximum of 3 to cover all the CTs) | 3 | No.
Total Basic |  |  |  |  | 0
GST @ 18% |  |  |  |  | 0
Total Value With GST |  |  |  |  | 0