## Sheet1
Annexure-2 BOQ (Unit # 2 & 4)
for Annual Overhauling of Boiler HP Valves-MOV/CV/ MIV @ KMPCL
S. No | Equipment | Size | UOM | Unit wise Quantity |  | Total Qty | Unit Rate | Amount | Remaks
|  | (Inch/MM) |  | U#2 | U#4
1 | CV FOR FRS 30% LINE SIZE-8 "INCH,CLASS-2500, | 8" | No | 1 | 1 | 2
2 | CV FOR RH SPRAY STATION LINE, SIZE-2 "INCH,CLASS-900 | 2" | No | 3 | 3 | 6
3 | CV FOR SH IST SPRAY STATION LINE SIZE-3 "INCH, CLASS-2500, | 3" | No | 3 | 3 | 6
4 | CV FOR SH IIND STAGE SPRAY STATION LINE SIZE-2 "INCH, CLASS-2500 | 2" | No | 3 | 3 | 6
5 | CV FOR LRSB AND WALL SOOT BLOWER STATION SIZE-2"INCH,CLASS-2500 | 2" | No | 1 | 1 | 2
6 | CV FOR APH SOOT BLOWER STATION SIZE-2"INCH,CLASS-2500 | 2" | No | 1 | 1 | 2
7 | CV FOR CBD DRAIN LINE,SIZE-2 "INCH,CLASS-2500 | 2" | No | 1 | 1 | 2
8 | CV FOR PBD LINE SIZE-2"INCH | 2" | No | 1 | 1 | 2
9 | MOTOR OPERATED GATE VALVE FOR FRS 100% line SIZE-20"& CLASS-2500 | 20" | No | 1 | 1 | 2
10 | MOTOR OPERATED GLOBE VALVE FOR MAIN STEAM LINE , SIZE-DN350/300 | 350/300 | No | 2 | 2 | 4
11 | MOTOR OPERATED GATE VALVE FOR FRS 30 % LINE UPSTREAM &DOWN STREAM MOV SIZE-8" INCH,CLASS-2590 | 8" | No | 2 | 2 | 4
12 | PNUMATIC OPERATED GATE VALVE FOR SH SPRAY WATER MAIN LINE SIZE-8 "INCH,CLASS-2500 Block VALVE | 8" | No | 1 | 1 | 2
13 | MOTOR OPERATED GLOBE VALVE FOR BOILER BOTTOM RING HEADER SIZE-6" INCH,CLASS-2500 | 6" | No | 2 | 2 | 4
14 | MOTOR OPERATED GLOBE VALVE FOR SH I ST SPRAY STATION SIZE-4" INCH | 4" | No | 7 | 7 | 14
15 | MOTOR OPERATED GLOBE VALVE SH 2ND SPRAY STATION SIZE-3" INCH | 3" | No | 7 | 7 | 14
16 | BLOCK VALVE FOR RH SPRAY STATION MAIN LINE SIZE-3 "INCH | 3" | No | 1 | 1 | 2
18 | MOTOR OPERATED GLOBE VALVE FOR RH SPRAY STATION SIZE-2.5" INCH | 2.5" | No | 7 | 7 | 14
19 | MOTOR OPERATED GLOBE VALVE (ANGLE VALVE) WITH SPRING LOADED GLAND FOR BACK PASS DRAIN LINE SIZE-2.5 INCH | 2.5" | No | 8 | 8 | 16
20 | MOTOR OPERATED GLOBE VALVE (ANGLE VALVE) WITH SPRING LOADED GLAND FOR PBD DRAIN LINE SIZE-2.5 "INCH | 2.5" | No | 1 | 1 | 2
21 | MOTOR OPERATED GLOBE VALVE FOR ECONOMIZER DRAIN LINE SIZE- 2.25 "INCH | 2.25" | No | 2 | 2 | 4
22 | MOTOR OPERATED GLOBE VALVE FOR LRSB & WB STATION MOV SIZE-DN 50 | DN-50 | No | 1 | 1 | 2
23 | MOTOR OPERATED GLOBE VALVE FOR APH SOOT BLOWER STATION ,SIZE-DN 50 MM | DN-50 | No | 1 | 1 | 2
24 | MOTOR OPERATED GLOBE VALVE FOR DRUM VENT SIZE-DN50 MM | DN-50 | No | 6 | 6 | 12
25 | MOTOR OPERATED GLOBE VALVE FOR MS VENT LINE SIZE-DN50 MM | DN-50 | No | 4 | 4 | 8
26 | MOTOR OPERATED GLOBE VALVE FOR CRH DRAIN LINE SIZE-1.5" INCH | 1.5" | No | 2 | 2 | 4
27 | MOTOR OPERATED GLOBE VALVE FOR CBD LINE SIZE-1.5" INCH | 1.5" | No | 1 | 1 | 2
28 | MOTOR OPERATED GLOBE VALVE FOR RADIANT ROOF INLET HEADER SIZE-1.5 INCH | 1.5" | No | 2 | 2 | 4
29 | MOTOR OPERATED GLOBE VALVE FOR HRH DRAIN LINE SIZE-1.5 "INCH | 1.5" | No | 2 | 2 | 4
30 | MOTOR OPERATED GLOBE VALVE FOR MS DRAIN LINE SIZE-1.5 "INCH | 1.5" | No | 2 | 2 | 4
31 | MOTOR OPERATED GLOBE VALVE FOR SOOT BLOWER DRAIN SIZE-DN 25 | DN-25 | No | 5 | 5 | 10
32 | MOTOR OPERATED GLOBE VALVE FOR MS LINE CHARGING ,SIZE-DN 25 MM,TEMP-546 DEG C,PRESSURE-182.4 BAR | DN-25 | No | 2 | 2 | 4
33 | MANUAL ISOLATION GATE VALVE (ROOT MIV) FOR SCAPH LINE SIZE-8" ,CLASS-300 | 8" | No | 1 | 1 | 2
34 | Oil atomising line (BLR-17 mtr) | DN-125 | No | 1 | 1 | 2
MANUAL ISOLATION GATE VALVE (ROOT MIV) FOR OIL ATOMISING STATION,SIZE-DN-125 MM,PN-6.4 Mpa
35 | MANUAL ISOLATION GLOBE VALVE FOR LRSB/WB STATION SIZE -2.5 " | 2.5 " | No | 1 | 1 | 2
36 | MANUAL ISOLATION GLOBE VALVE FOR APH SOOT BLOWER STATION SIZE -2.5 " | 2 " | No | 1 | 1 | 2
37 | Oil purging line (BLR-17 mtr) | DN-50 | No | 1 | 1 | 2
MANUAL ISOLATION GLOBE VALVE FOR OIL PURGING STATION,SIZE-DN-50 MM,PN-6.4 Mpa
38 | MANUAL ISOLATION GLOBE VALVE (Boiler Drum Colour water level gauge ) | DN-40 | No | 8 | 8 | 16
39 | MANUAL ISOLATION GLOBE VALVE (Economizer outlet link pipe vent line) | DN-40 | No | 2 | 2 | 4
40 | MANUAL ISOLATION GLOBE VALVE (Reheater Platen inlet link pipe vent line) | DN-40 | No | 4 | 4 | 8
41 | MANUAL ISOLATION GLOBE VALVE (DIV SH LINK VENT) | DN-40 | No | 4 | 4 | 8
42 | MANUAL ISOLATION GLOBE VALVE (WALL RH O/L VENT) | DN-40 | No | 4 | 4 | 8
43 | MANUAL ISOLATION GLOBE VALVE FOR LTSH VENT | DN-40 | No | 4 | 4 | 8
44 | MANUAL ISOLATION GLOBE VALVE (Main steam outlet pipe Drain. ) | 1.5 " | No | 2 | 2 | 4
45 | MANUAL ISOLATION GLOBE VALVE (HRH drain line) | 1.5 " | No | 2 | 2 | 4
46 | MANUAL ISOLATION GLOBE VALVE (HRH VENT) | DN-25 | No | 4 | 4 | 8
Total |  |  |  | 123 | 123 | 246
Total Basic Value | [7 empty] | -
GST @ 18% (or As applicable)
Total Amount (Basic + GST)