## Sheet1
Annexure-2
BOQ (Bill of Quantity)
for Annual Overhauling of ESP + FF in Unit- 2 & 4 @ KMPCL
S No. | Work Description | UOM | Unit wise Qty |  | Total Qty | Unit Rate | Amount | Remarks
|  |  | U#2 | U#4
1 | ESP field inspection, cleaning , rectification and alignment checking | Nos | 8 | 8 | 16 |  |  | 40 rows of emitting electrodes in one field
2 | GD screen replacement work (4 Nos Cone and Each cone have three rows. Size of Cone - 17MtrX14Mtr) | Nos | 50 | 50 | 100 |  |  | 1.GD screen 1ST LAYER,SIZE-1498X1827 THICK-3MM (Wt-38.02Kg) 2.GD screen 2ND LAYERSIZE-1524X1694 THICK-3MM, (Wt-40.47Kg)
3 | By-Pass and Lifting Valve Service | Nos | 90 | 90 | 180
4 | Bottom gasket replacement work | Nos | 544 | 544 | 1088 |  |  | 1. Currently U#2 only 20 gasket are damaged condition but room is different. 2. Currently U#4 only 40 gasket are damaged condition but room is different.
5 | All Clean Gas Chamber (FF) inspection and corrective action | Nos | 24 | 24 | 48
Total Basic Value
GST @ 18% (or As applicable)
Total Amount (Basic + GST)
NOTE:
1 | The rates should be inclusive of labour charges, required T&P, consumables electrodes inclusive i.e. E-6013 & E-7018 to carry out the work and should be inclusive of loading, unloading charges, to & fro transportation etc. and any miscellaneous works.
2 | In case of disputes as regards interpretation of any of the clauses or specification the decision of KMPCL Engineer will be final and binding on the Contractor.
3 | The quantity mentioned above is tentative and the billing shall be done as per the actual work executed and certified by Owner.
4 | As per Plant condition, KMPCL can revise the BOQ and Amendment may be issued on mutually agreed rates and T&C with the contractor.