## Sheet1
Annexure-2
Bill of Quantities for Overhauling of HT Motors
S No. | Work Description | UOM | Unit wise Quatity |  | Total Qty | Unit Rate | Amount
|  |  | U#2 | U#4
I | HT Motor Overhauling
a | Overhauling of TDBFP Booster Pump Motor,11 kV, 630 kW, 41 A, RPM:1490, Y connected, Bearing: DE-NU228EC/C3, NDE-6326/C3, air cooled, Grease lubricated, Insulation class F, Horizontal mounting, Frame size: YKK-500-4TH ,Make: Shanghai Electric Machinery Company Ltd. ,as per scope of work attached | Nos | 1 | 1 | 2
b | Overhauling of CEP Motor:- 11 kV, 2400 kW, 151 A, CTR: 200/1, water cooled, Vertical Mounting, Insulation class F, Frame size: YKS1000-4-TH, Make:-Xiangtan Electric Manufacturing company ltd. as per scope of work attached | Nos | 1 | 0 | 1
c | Overhauling of Coal Mill Pulveriser Motor:- 11 kV, 850 kW, 58 A, CTR: 200/1, RPM:984, Y connected, Bearing: DE-6238/C3, NDE-NU228EC/C3, air cooled, grease lubricated, Insulation class F, Horizontal mounting Frame size: STMHP500-6S, Make: Shanghai Electric Machinery Company Ltd. as per scope of work attached | Nos | 2 | 2 | 4
c-1 | OPTIONAL PRICE FOR COAL MILL MOTOR JOB
| Repair/Machining of Motor Shaft Repairing of Motor Coupling | Nos | 2 | 2 | 4
d | Overhauling of FD Fan Motor,11 kV, 1900 kW, 121 A, CTR: 200/1, RPM:991, Y connected, Bearing: DE-6040M/C3(NU104OM/C3), NDE-NU234ECM/C3, water cooled, grease lubricated, Insulation class F , Frame size: STMKS500-6L-TH,Make: Shanghai Electric Machinery Company Ltd. as per scope of work attached | Nos | 1 | 1 | 2
e | Overhauling of Service Air compressor Motor :- 11KV, 22.9 Amp, Insulation class- F, Degree of Protection-IP55, Frame Size-IY2-450-4, RPM-1485, Make - Ingersoll rand. as per scope of work attached | Nos | 0 | 1 | 1
f | Overhauling of Instrument Air compressor Motor :- 11KV, 16.7 Amp, Insulation class- F, Degree of Protection-IP55, Frame Size-Y2-400-4, RPM-1485,Make - Ingersoll rand. as per scope of work attached | Nos | 0 | 1 | 1
II | In-situ inspection of HT Motor
a | In situ maintenance of: - 11 kV, 12000 kW, 740 A, CTR: 1000/1, RPM:1495, Y connected, water cooled, oil lubricated, Frame size: YKS1000-4-TH,Make: Shanghai Electric Machinery Company Ltd. As per scope of work attached | Nos | 1 | 0 | 1
b | In situ maintenance of :- 11 kV, 3600 kW, 244 A, Type: YLKS1400+20TH, 3Ø, Conn: Y, Duty:S1, PF:0.81, 50HZ, RPM:297, Insulation: F Class, , IP:54, IM: 4011 , IC:81W, STD: IEC60034-1 Make: SHANGHAI ELECTRIC MACHINERY CO.LTD.As per scope of work attached | No | 2 | 2 | 4
Total Basic
GST @ 18%
Total Value With GST