## Sheet1
Annexure-2
BOQ for Testing of Generator and its Auxiliaries,
S. No. | Description | UOM | Unit wise Quantity |  | Total Quantity | Unit Rate | Amount
I | Testing of 600 MW Generator |  | U#2 | U#4
a | Generator Type : QFSN-600-2-22G, Rated Capacity - 600 MW (706MVA), Rated V & I – 22kV & 18.525 kA, PF 0.85 (Lag), f : 50 Hz, Speed : 3000 r/min, Number of Phase : 3, Stator Winding Connection : YY, Ins. Cl. : F (B) temperature limited in B class, Cooling Mode : H20-H2-H2, Rated H2 Pressure : 0.45 MPa(g), Static Thyristor Excitation, SC Ratio : Equal to or Greater Than 0.5, Eff.: => 98.8%, Make: - Dongfang Electric Company Limited, China | Nos | 1 | 1 | 2
Total Basic
GST @ 18%
Total Value With GST